## Rooms
Room | Floor m2 | Perimeter m | Ceiling mm | Wall m2 gross | Floor | Doors | Windows | LED m | Track m | Floor heat m2 | Openings m2 | Wall m2 net | Wall tile m2 | Paint m2 | Skirting m
Living / Kitchen | 30 | 22 | 2700 | 59.4 | Oak herringbone | 1 | 1 | 12.6 | 0 | 0 | 5.49 | 53.91 | 1.98 | 51.93 | 21.1
Bedroom | 16.9 | 19.8 | 2750 | 54.45 | Oak herringbone | 2 | 1 | 0 | 0 | 0 | 6.12 | 48.34 | 0 | 48.34 | 18.1
Bathroom | 6 | 9.8 | 2550 | 25 | Tile 80x80 grey | 1 | 0 | 0 | 0 | 6 | 1.68 | 23.32 | 17.76 | 5.56 | 9

## Walls
Room | Wall | Length mm | Ceiling mm | Gross m2 | Openings m2 | Net m2 | Wall tile m2 | Paint m2
Living / Kitchen | 1 | 5000 | 2700 | 13.5 | 0 | 13.5 | 1.98 | 11.52
Living / Kitchen | 2 | 6000 | 2700 | 16.2 | 1.89 | 14.31 | 0 | 14.31
Living / Kitchen | 3 | 5000 | 2700 | 13.5 | 3.6 | 9.9 | 0 | 9.9
Living / Kitchen | 4 | 6000 | 2700 | 16.2 | 0 | 16.2 | 0 | 16.2
Bedroom | 1 | 2500 | 2750 | 6.88 | 1.68 | 5.2 | 0 | 5.2
Bedroom | 2 | 2600 | 2750 | 7.15 | 0 | 7.15 | 0 | 7.15
Bedroom | 3 | 1400 | 2750 | 3.85 | 0 | 3.85 | 0 | 3.85
Bedroom | 4 | 6000 | 2750 | 16.5 | 0 | 16.5 | 0 | 16.5
Bedroom | 5 | 3900 | 2750 | 10.72 | 2.55 | 8.18 | 0 | 8.18
Bedroom | 6 | 3400 | 2750 | 9.35 | 1.89 | 7.46 | 0 | 7.46
Bathroom | 1 | 2400 | 2550 | 6.12 | 0 | 6.12 | 5.76 | 0.36
Bathroom | 2 | 2500 | 2550 | 6.38 | 0 | 6.38 | 6 | 0.38
Bathroom | 3 | 2400 | 2550 | 6.12 | 1.68 | 4.44 | 0 | 4.44
Bathroom | 4 | 2500 | 2550 | 6.38 | 0 | 6.38 | 6 | 0.38

## Quantities
Item | Qty | Unit
Socket, double | 2 | pcs
TV socket | 1 | pcs
Data / internet socket | 2 | pcs
Socket, single | 3 | pcs
Power socket (oven, hob) 32A | 1 | pcs
Switch, 2 keys | 1 | pcs
Electrical panel | 1 | pcs
Recessed spot | 9 | pcs
Pendant | 1 | pcs
Cold water point | 3 | pcs
Hot water point | 2 | pcs
Drain / sewer outlet | 1 | pcs
Radiator (stretch X to length) | 2 | pcs
Socket with USB | 2 | pcs
Two-way switch (pass-through) | 1 | pcs
Ceiling light | 1 | pcs
Wall light (sconce) | 1 | pcs
AC indoor unit | 1 | pcs
Switch, 1 key | 1 | pcs
Socket, waterproof IP44 | 1 | pcs
Toilet outlet 110 | 1 | pcs
Washing machine point | 1 | pcs
Floor drain (trap) | 1 | pcs
Towel dryer | 1 | pcs
Exhaust vent | 1 | pcs
Thermostat (floor heating) | 1 | pcs
led | 12.6 | m
track | 0 | m
radiator_m | 2.2 | m
heat | 6 | m2
area | 52.9 | m2
ceiling | 52.9 | m2
wall_gross | 138.85 | m2
openings_m2 | 13.29 | m2
wall_net | 125.57 | m2
paint | 105.83 | m2
skirting | 48.2 | m
demo | 5.13 | m2
new | 7.12 | m2
floor: Oak herringbone | 43.3 | m2
floor: Tile 60x120 | 3.6 | m2
floor: Tile 80x80 grey | 6 | m2
wall tile: Backsplash tile 60x120 | 1.98 | m2
wall tile: Tile 80x160 grey | 17.76 | m2
ceiling zone 2600 | 8.36 | m2

## Electrical
# | Room | Item | Wall | H mm | Group / for | Note / model
1 | Living / Kitchen | Socket, double | 4 W | 300
2 | Living / Kitchen | TV socket | 4 W | 1100
3 | Living / Kitchen | Data / internet socket | 4 W | 300
4 | Living / Kitchen | Socket, single | 1 S | 1100 |  | worktop
5 | Living / Kitchen | Socket, double | 1 S | 1100 |  | worktop
6 | Living / Kitchen | Power socket (oven, hob) 32A | 1 S | 100 |  | oven
7 | Living / Kitchen | Switch, 2 keys | 2 E | 900 | a,b
8 | Living / Kitchen | Electrical panel | 2 E | 1600
9 | Bedroom | Socket, single | 6 W | 300
10 | Bedroom | Socket with USB | 4 E | 700
11 | Bedroom | Socket with USB | 4 E | 700
12 | Bedroom | Socket, single | 4 E | 300 |  | desk
13 | Bedroom | Data / internet socket | 3 S | 300
14 | Bedroom | Two-way switch (pass-through) | 6 W | 900 | c
15 | Bathroom | Switch, 1 key | 3 N | 900 | d
16 | Bathroom | Socket, waterproof IP44 | 1 S | 1200
17 | Bathroom | Thermostat (floor heating) | 4 W | 900

## Lighting
# | Room | Item | Wall | H mm | Group / for | Note / model
1 | Living / Kitchen | Recessed spot | ceiling |  | a
2 | Living / Kitchen | Recessed spot | ceiling |  | a
3 | Living / Kitchen | Recessed spot | ceiling |  | a
4 | Living / Kitchen | Recessed spot | ceiling |  | a
5 | Living / Kitchen | Recessed spot | ceiling |  | a
6 | Living / Kitchen | Recessed spot | ceiling |  | a
7 | Living / Kitchen | Pendant | ceiling |  | b
8 | Bedroom | Ceiling light | ceiling |  | c
9 | Bedroom | Recessed spot | ceiling |  | c
10 | Bedroom | Wall light (sconce) | 4 E | 1500 | c
11 | Bathroom | Recessed spot | ceiling |  | d
12 | Bathroom | Recessed spot | ceiling |  | d

## Plumbing
# | Room | Item | Wall | H mm | Group / for | Note / model
1 | Living / Kitchen | Cold water point | 1 S | 550 | kitchen sink
2 | Living / Kitchen | Hot water point | 1 S | 550 | kitchen sink
3 | Living / Kitchen | Drain / sewer outlet | 1 S | 450
4 | Bathroom | Cold water point | 1 S | 550 | basin
5 | Bathroom | Hot water point | 1 S | 550 | basin
6 | Bathroom | Toilet outlet 110 | 1 S | 200
7 | Bathroom | Cold water point | 1 S | 250 | WC
8 | Bathroom | Washing machine point | 2 E | 600
9 | Bathroom | Floor drain (trap) | floor

## Heating & air
# | Room | Item | Wall | H mm | Group / for | Note / model
1 | Living / Kitchen | Radiator (stretch X to length) | 3 N | 150
2 | Bedroom | Radiator (stretch X to length) | 5 N | 150
3 | Bedroom | AC indoor unit | 6 W | 2400
4 | Bathroom | Towel dryer | 2 E | 900
5 | Bathroom | Exhaust vent | 3 N | 2500

## Doors & windows
ID | Kind | Rooms | Width mm | H / sill-top
D1 | Door | Living / Kitchen / Bedroom | 900 | 2100
W1 | Window | Living / Kitchen | 2400 | 850-2350
D2 | Door | Bedroom / Bathroom | 800 | 2100
W2 | Window | Bedroom | 1700 | 850-2350

## Check
WARNING | Living / Kitchen: 4 socket(s) still have the default height (SOCKET_2 x1 H=300, SOCKET_32A x1 H=100, SOCKET_DATA x1 H=300, SOCKET_TV x1 H=1100). Confirm that is right.
WARNING | Bedroom: 3 socket(s) still have the default height (SOCKET x2 H=300, SOCKET_DATA x1 H=300). Confirm that is right.
WARNING | Ignored 1 x block 'MY_SOCKET' on a pack layer: it is not in the icon pack.